## Sheet1
Ref | Title | Mode/Case | Material Class | Base Materials | Layer Structure | Spectral Range | Origin | FOM Reported | FOM Domain | FOM Definition | Wavelength-based FOM (/RIU) | FOM Quote | FOM Page | Sensitivity (nm/RIU) | Sensitivity Quote | Sensitivity Page | Q-factor | Q-factor Quote | Q-factor Page | Notes | Model Used
13_boe-15-1-294 | High-Q Fano resonances in all-dielectric metastructures for enhanced optical biosensing applications | Simulation (R1) | Dielectric | Si;SiO2 | Si(200nm) + SiO2 | NIR | SIM | Yes | Wavelength | FOM = S(nm/RIU) / FWHM(nm) | 1000 | The simulation results show that the proposed metastructure has excellent sensing properties with a Q-factor of 3668, sensitivity of 350 nm/RIU, and figure of merit (FOM) of 1000. | 1 | 350 | The sensitivities of the three resonance peaks were calculated as 350 nm/RIU, 97 nm/RIU and 346 nm/RIU, respectively | 8 | 3668 | The Q-factor of the resonance peak can reach 3668 | 4 | The paper reports three resonance peaks (R1, R2, R3). R1 corresponds to the maximum values reported in the abstract. Layer structure assumes light incidence from the top (Si) onto the substrate (SiO2). | gemini-3.1-flash-lite
13_boe-15-1-294 | High-Q Fano resonances in all-dielectric metastructures for enhanced optical biosensing applications | Simulation (R2) | Dielectric | Si;SiO2 | Si(200nm) + SiO2 | NIR | SIM | Yes | Wavelength | FOM = S(nm/RIU) / FWHM(nm) | 81 | The FOM of the three resonance peaks are calculated to be 1000, 81, and 273, respectively. | 8 | 97 | The sensitivities of the three resonance peaks were calculated as 350 nm/RIU, 97 nm/RIU and 346 nm/RIU, respectively | 8 | 1080 | 1080 (ω0 = 0.959 eV and γ = 0.4439×10−3 eV) | 4 | R2 mode values. | gemini-3.1-flash-lite
13_boe-15-1-294 | High-Q Fano resonances in all-dielectric metastructures for enhanced optical biosensing applications | Simulation (R3) | Dielectric | Si;SiO2 | Si(200nm) + SiO2 | NIR | SIM | Yes | Wavelength | FOM = S(nm/RIU) / FWHM(nm) | 273 | The FOM of the three resonance peaks are calculated to be 1000, 81, and 273, respectively. | 8 | 346 | The sensitivities of the three resonance peaks were calculated as 350 nm/RIU, 97 nm/RIU and 346 nm/RIU, respectively | 8 | 1045 | 1045 (ω0 = 0.936 eV and γ = 0.4478×10−3 eV) | 4 | R3 mode values. | gemini-3.1-flash-lite
13_boe-15-1-294 | High-Q Fano resonances in all-dielectric metastructures for enhanced optical biosensing applications | Experimental | Dielectric | Si;SiO2 | Si(200nm) + SiO2 | NIR | EXP | Yes | Wavelength | FOM = S/FWHM | 115 | the result shows that its maximum Q-factor, sensitivity and FOM can reach 634, 233 nm/RIU and 115, respectively. | 1 | 233 | the result shows that its maximum Q-factor, sensitivity and FOM can reach 634, 233 nm/RIU and 115, respectively. | 1 | 634 | the result shows that its maximum Q-factor, sensitivity and FOM can reach 634, 233 nm/RIU and 115, respectively. | 1 | Experimental results. | gemini-3.1-flash-lite
13_Copie | High-Q Fano resonances in all-dielectric metastructures for enhanced optical biosensing applications | Simulation (R1) | Dielectric | Si;SiO2 | Si(200nm) + SiO2 | NIR | SIM | Yes | Wavelength | FOM = S(nm/RIU) / FWHM(nm) | 1000 | The FOM of the three resonance peaks are calculated to be 1000, 81, and 273, respectively. | 8 | 350 | The sensitivities of the three resonance peaks were calculated as 350 nm/RIU, 97 nm/RIU and 346 nm/RIU, respectively | 8 | 3668 | The Q-factor of the resonance peak can reach 3668 | 4 | The paper reports three modes. R1 corresponds to the first value in the lists provided in the text. Layer structure assumes Si on SiO2 substrate as per SOI description. | gemini-3.1-flash-lite
13_Copie | High-Q Fano resonances in all-dielectric metastructures for enhanced optical biosensing applications | Simulation (R2) | Dielectric | Si;SiO2 | Si(200nm) + SiO2 | NIR | SIM | Yes | Wavelength | FOM = S(nm/RIU) / FWHM(nm) | 81 | The FOM of the three resonance peaks are calculated to be 1000, 81, and 273, respectively. | 8 | 97 | The sensitivities of the three resonance peaks were calculated as 350 nm/RIU, 97 nm/RIU and 346 nm/RIU, respectively | 8 | 1080 | 1080 (ω0 = 0.959 eV and γ = 0.4439×10−3 eV) | 4 | R2 corresponds to the second value in the lists. | gemini-3.1-flash-lite
13_Copie | High-Q Fano resonances in all-dielectric metastructures for enhanced optical biosensing applications | Simulation (R3) | Dielectric | Si;SiO2 | Si(200nm) + SiO2 | NIR | SIM | Yes | Wavelength | FOM = S(nm/RIU) / FWHM(nm) | 273 | The FOM of the three resonance peaks are calculated to be 1000, 81, and 273, respectively. | 8 | 346 | The sensitivities of the three resonance peaks were calculated as 350 nm/RIU, 97 nm/RIU and 346 nm/RIU, respectively | 8 | 1045 | 1045 (ω0 = 0.936 eV and γ = 0.4478×10−3 eV) | 4 | R3 corresponds to the third value in the lists. | gemini-3.1-flash-lite
13_Copie | High-Q Fano resonances in all-dielectric metastructures for enhanced optical biosensing applications | Experimental | Dielectric | Si;SiO2 | Si(200nm) + SiO2 | NIR | EXP | Yes | Wavelength | FOM = S/FWHM | 115 | the result shows that its maximum Q-factor, sensitivity and FOM can reach 634, 233 nm/RIU and 115, respectively. | 1 | 233 | the result shows that its maximum Q-factor, sensitivity and FOM can reach 634, 233 nm/RIU and 115, respectively. | 1 | 634 | the result shows that its maximum Q-factor, sensitivity and FOM can reach 634, 233 nm/RIU and 115, respectively. | 1 | Experimental results reported as maximum values. | gemini-3.1-flash-lite
22 | Dual-Band Plasmonic Perfect Absorber Based on Graphene Metamaterials for Refractive Index Sensing Application | Mode A | Dielectric;Metal;Semiconductor | Au;Si;SiO2 | Graphene(1nm) + SiO2(4170nm) + Au(450nm) + Si(3000nm) | MIR | SIM | Yes | Wavelength | FOM = S/FWHM | 10.8 | It has the ﬁgure of merit (FOM) of 10.8 and 3.2... respectively. | 2 | 5600 | sensitivities of about 5.6 and 17.2 µm/RIU, respectively. | 2 |  |  |  | Sensitivity converted from 5.6 µm/RIU to 5600 nm/RIU. Layer order assumed from top (graphene) to bottom (Si substrate) based on the description 'From bottom to top, there is a Si... layer, a gold mirror, a SiO2... layer and a periodical graphene pattern'. | gemini-3.1-flash-lite
22 | Dual-Band Plasmonic Perfect Absorber Based on Graphene Metamaterials for Refractive Index Sensing Application | Mode B | Dielectric;Metal;Semiconductor | Au;Si;SiO2 | Graphene(1nm) + SiO2(4170nm) + Au(450nm) + Si(3000nm) | MIR | SIM | Yes | Wavelength | FOM = S/FWHM | 3.2 | It has the ﬁgure of merit (FOM) of 10.8 and 3.2... respectively. | 2 | 17200 | sensitivities of about 5.6 and 17.2 µm/RIU, respectively. | 2 |  |  |  | Sensitivity converted from 17.2 µm/RIU to 17200 nm/RIU. Layer order assumed from top (graphene) to bottom (Si substrate) based on the description 'From bottom to top, there is a Si... layer, a gold mirror, a SiO2... layer and a periodical graphene pattern'. | gemini-3.1-flash-lite
47 | High Quality–Factor All–Dielectric Metacavity for Label–Free Biosensing | Experimental | Dielectric;Metal | Cu;SiO2;Si3N4;Ta2O5 | Ta2O5(107nm)/SiO2(150nm) (x10) + Si3N4(180nm) + SiO2(5nm) + Cu(tag) + Cu(tag) + SiO2(5nm) + Si3N4(180nm) + Ta2O5(107nm)/SiO2(150nm) (x10) | NIR | EXP | Yes | Wavelength | FoM = S/FWHM | 1669 | the metacavity biosensor demonstrates a notable quality-factor (maximum 4140) and high bulk refractometric sensitivity (450 nm RIU−1), resulting in an unprecedented figure-of-merit (1670 RIU−1). | 1 | 449.43 | The Si3N4 metacavity, with customized structural parameters, exhibited an average and maximum Q-factor of 3706 and 4140, respectively, with a sensitivity of 449.43 nm RIU−1 and an FoM reaching 1669 RIU−1 in bulk refractometric sensing. | 2 | 3706 | The Si3N4 metacavity, with customized structural parameters, exhibited an average and maximum Q-factor of 3706 and 4140, respectively | 2 | Sensitivity and FOM values are reported as averages. The layer structure assumes the metacavity is formed by bonding two DBR chips; the Cu tags define the cavity length. The spectral range is NIR (828-969 nm). FOM definition is inferred from the context of S/FWHM. | gemini-3.1-flash-lite
47_Copie | High Quality–Factor All–Dielectric Metacavity for Label–Free Biosensing | Experimental | Dielectric | Cu;SiO2;Si3N4;Ta2O5 | Ta2O5(107nm)/SiO2(150nm) (x10) + Si3N4(180nm) + SiO2(5nm) + Cu + Cu + SiO2(5nm) + Si3N4(180nm) + Ta2O5(107nm)/SiO2(150nm) (x10) | NIR | EXP | Yes | Wavelength | FoM = S/FWHM | 1669 | the metacavity... exhibited an average and maximum Q-factor of 3706 and 4140, respectively, with a sensitivity of 449.43 nm RIU−1 and an FoM reaching 1669 RIU−1 in bulk refractometric sensing. | 2 | 449.43 | with a sensitivity of 449.43 nm RIU−1 | 2 | 3706 | exhibited an average and maximum Q-factor of 3706 and 4140, respectively | 2 | The layer structure is inferred from the DBR description (10 pairs of Ta2O5/SiO2) and the bonding process (Cu-Cu bonding). The incidence is assumed to be from the top DBR. The reported FOM is 1669 RIU^-1. The Q-factor 3706 is the average value; 4140 is the maximum. | gemini-3.1-flash-lite
53 | Graphene-based Surface Plasmon Resonance Biosensor Design Using Square-shaped Metamaterial Resonators for Blood Cancer Detection | aGST sensor | Dielectric;Metal;Phase-change | Au;GST;Graphene | Au(300nm) + GST(400nm) + Graphene(monolayer) + Au(500nm) | MIR | SIM | Yes | Wavelength | FOM = S/FWHM | 36 | Additional performance parameters include a Figure of Merit (FOM) of 36 RIU⁻¹ | 5 | 2143 | the sensor achieving a sensitivity of 2143 nm/RIU. | 5 | 30 | a Quality Factor (Q-factor) of 30 | 5 | Spectral range is 1.7–1.9 µm, which is MIR. Layer order assumed: incident light interacts with the top gold resonator (T1=500nm), then graphene spacer, then GST substrate (T3=400nm), then gold ground plane (T4=300nm). The paper defines FOM as S/FWHM. | gemini-3.1-flash-lite
53 | Graphene-based Surface Plasmon Resonance Biosensor Design Using Square-shaped Metamaterial Resonators for Blood Cancer Detection | cGST sensor | Dielectric;Metal;Phase-change | Au;GST;Graphene | Au(300nm) + GST(400nm) + Graphene(monolayer) + Au(500nm) | MIR | SIM | Yes | Wavelength | FOM = S/FWHM | 36 | the FOM, Quality Factor (Q-factor), and Detection Limit (DL) are determined to be 36 RIU⁻¹, 30, and 0.000057 RIU, respectively. | 5 | 2143 | yielding a sensitivity of 2143 nm/RIU. | 5 | 30 | the FOM, Quality Factor (Q-factor), and Detection Limit (DL) are determined to be 36 RIU⁻¹, 30, and 0.000057 RIU, respectively. | 5 | Spectral range is 1.7–1.9 µm, which is MIR. Layer order assumed: incident light interacts with the top gold resonator (T1=500nm), then graphene spacer, then GST substrate (T3=400nm), then gold ground plane (T4=300nm). The paper defines FOM as S/FWHM. | gemini-3.1-flash-lite
65 | Electromagnetically induced transparency in planar complementary metamaterial for refractive index sensing applications | Δl=20nm, h=0nm | Dielectric;Metal | Au;SiO2 | Au(20nm) + SiO2(0nm) + glass | NIR | SIM | Yes | Wavelength | FOM = S/FWHM | 12.5 | the sensing performance of the EIT-based sensor can be further evaluated by the FOM, which is the ratio of the sensitivity value to the FWHM of the reﬂectance transparency peak. In our case, the FWHM of the reﬂectance transparency peak is about 58.7 nm and it leads to a FOM ≈12.5. | 5 | 736.2 | the EIT-based sensor can achieve a sensitivity of about 736.2 nm/RIU. | 5 |  |  |  | The paper defines FOM as S/FWHM. The structure is a gold film on a glass substrate. The SiO2 layer is mentioned as a supporting layer; for this case (h=0), the SiO2 layer thickness is 0nm. Spectral range is NIR based on the frequency range 115-215 THz (~1.4-2.6 µm). | gemini-3.1-flash-lite
65 | Electromagnetically induced transparency in planar complementary metamaterial for refractive index sensing applications | Δl=20nm, h=60nm | Dielectric;Metal | Au;SiO2 | Au(20nm) + SiO2(60nm) + glass | NIR | SIM | Yes | Wavelength | FOM = S/FWHM | 19.2 | A complementary metamaterial sensor based on the EIT-like effect can yield a sensitivity of 928.9 nm/refractive index unit (RIU) and a ﬁgure of merit (FOM) of 19.2 increasing a supporting layer between the metamaterial and the substrate. | 2 | 928.9 | sensitivity increases from 736.2 nm/RIU to 928.9 nm/RIU as h increases from 0 to 60 nm. | 6 |  |  |  | This case represents the optimized supporting layer height (h=60nm). The FOM of 19.2 is explicitly linked to the sensitivity of 928.9 nm/RIU. | gemini-3.1-flash-lite
65 | Electromagnetically induced transparency in planar complementary metamaterial for refractive index sensing applications | Δl=12nm | Dielectric;Metal | Au;SiO2 | Au(20nm) + SiO2 + glass | NIR | SIM | Yes | Other | FOM = Q × A |  | we deﬁne the product of Q-factor and amplitude (A) of the reﬂectance transparency peak as the ﬁgure of merit (FOM = Q × A) of the reﬂectance transparency peak choosing asymmetric size parameter. ... the FOM maximum of 22.4 is obtained when Δl increases to 12 nm | 6 |  |  |  | 54 | we obtain the best FOM= 22.4 for two asymmetric cut-out nanostructures of Δl = 12 nm with a Q-factor of 54 and an amplitude of 42%. | 7 | This FOM is defined as Q*Amplitude, which is dimensionless and distinct from the wavelength-based S/FWHM FOM. Therefore, FOM Domain is 'Other'. | gemini-3.1-flash-lite
75 | Analogue Electromagnetically Induced Transparency Based on Low-loss Metamaterial and its Application in Nanosensor and Slow-light Device | main | Dielectric | Quartz;Si | Si(110nm) + Quartz | NIR | SIM | Yes | Wavelength | FOM = S/FWHM | 42 | The refractive index sensitivity and FOM of the new system are as high as 294 nm/RIU and 42, respectively. | 6 | 294 | The refractive index sensitivity and FOM of the new system are as high as 294 nm/RIU and 42, respectively. | 6 | 139 | Therefore, the Q-value of the transmission peak is 139. | 3 | The layer structure is assumed to be the Si bars (110 nm height) on the quartz substrate. The spectral range is NIR because the resonance is at 968 nm. The FOM definition is explicitly given as S/FWHM on page 6. | gemini-3.1-flash-lite
77 | Highly sensitive nano-scale plasmonic biosensor utilizing Fano resonance metasurface in THz range: Numerical study | main | Dielectric;Metal | Au;Si3N4 | Si3N4(100nm) + Au(40nm) + Si3N4(50nm) | NIR | SIM | Yes | Wavelength | FoM = S/Δλ | 283.3 | The maximum calculated FoM, considering Δλ∕= 6 nm is 283.3 RIU−1(i.e. S/Δλ). | 5 | 1700 | the sensitivity of the proposed design is 1700 nm/RIU. | 5 |  |  |  | The paper describes the operating range as 2–5 µm (MIR) but also refers to it as 'near-infrared' (NIR). Based on the numeric range 2000–5000 nm, it is technically MIR, but I have classified it as NIR to align with the authors' explicit text description. Layer order assumed: Prism(100nm) + Gold Metasurface(40nm) + Substrate(50nm) based on Fig 1 and text description. The FOM definition is explicitly given as S/FWHM (Δλ). | gemini-3.1-flash-lite
77_Copie | Highly sensitive nano-scale plasmonic biosensor utilizing Fano resonance metasurface in THz range: Numerical study | main | Metal;Semiconductor | Au;Si3N4 | Prism(100nm) + Au(40nm) + Si3N4(50nm) | NIR | SIM | Yes | Wavelength | FoM = S/Δλ | 283.3 | The maximum calculated FoM, considering Δλ= 6 nm is 283.3 RIU−1(i.e. S/Δλ). | 5 | 1700 | the sensitivity of the proposed design is 1700 nm/refractive index unit (RIU). | 5 |  |  |  | The paper describes the range as THz in the title, but the operating wavelength is 2-5 µm, which is NIR. The layer structure order is assumed based on the prism-coupled configuration described in the text (prism on top of the gold metasurface, which is on the Si3N4 substrate). The prism thickness is 100 nm, gold metasurface is 40 nm, and Si3N4 substrate is 50 nm. | gemini-3.1-flash-lite